## Rrs
Instrustions:
1. Put measured Rrs in column C-H in Sheet "Rrs"
2. Press "alt+F11" to turn on Visual-Basic editor
3. Change the number of total stations to be processed in Visual Basic (Line 5)
4. Click the "Run" button in Visual Basic
5. QAA-v6 inverted total a and bbp are then stored in Column BP-BV in Sheet "QAA_v6"
6. Decompose total a into aph and adg is carried out in Sheet "Decompose_a"
Cruise | Station | Rrs412 | Rrs443 | Rrs490 | Rrs510 | Rrs555 | Rrs670
XXX | yyy | 0.0012 | 0.00169 | 0.00329 | 0.00404 | 0.00748 | 0.00346
XXX | yyy | 0.00097 | 0.00119 | 0.00184 | 0.00229 | 0.00425 | 0.00161
XXX | yyy | 0.00091 | 0.00102 | 0.00151 | 0.0019 | 0.0028 | 0.00179
XXX | yyy | 0.00229 | 0.00346 | 0.00537 | 0.00649 | 0.00907 | 0.00638
XXX | yyy | 0.00163 | 0.0017 | 0.00255 | 0.00309 | 0.00515 | 0.00268
XXX | yyy | 0.0008 | 0.0008 | 0.00121 | 0.00147 | 0.00269 | 0.00122
XXX | yyy | 0.00109 | 0.00136 | 0.0022 | 0.00268 | 0.00389 | 0.00182
XXX | yyy | 0.00136 | 0.00213 | 0.00381 | 0.0047 | 0.00655 | 0.00282
XXX | yyy | 0.0093 | 0.00799 | 0.00727 | 0.00444 | 0.00208 | 0.00017
XXX | yyy | 0.0031 | 0.00247 | 0.00269 | 0.00234 | 0.0017 | 0.00013
XXX | yyy | 0.00206 | 0.00158 | 0.00175 | 0.0016 | 0.0015 | 0.00029
XXX | yyy | 0.00359 | 0.003 | 0.00341 | 0.00292 | 0.00235 | 0.0004
XXX | yyy | 0.00483 | 0.00402 | 0.00439 | 0.00375 | 0.00265 | 0.00024
XXX | yyy | 0.00441 | 0.00404 | 0.00411 | 0.00314 | 0.00185 | 0.00014
XXX | yyy | 0.0045 | 0.0041 | 0.00402 | 0.00295 | 0.00169 | 0.00018

## QAA_v6
Processing
Results
[25 empty] | using 555 as ref. wavelength |  | 2 | [14 empty] | 2
[12 empty] | 0.08945 | 0.08945 | 0.08945 | 0.08945 | 0.08945 | 0.08945 | [5 empty] | -1.1459 |  |  |  | 1.2 | [12 empty] | with 670 as the ref. wavelength |  | 1.2
Input | [11 empty] | 0.1247 | 0.1247 | 0.1247 | 0.1247 | 0.1247 | 0.1247 | [5 empty] | -1.3658 |  |  |  | 0.9 | [5 empty] | bbw ==> | 0.0034 | 0.0025 | 0.00158 | 0.00133 | 0.0009 |  |  |  | 0.9 | [5 empty] | 0.0034 | 0.0025 | 0.00158 | 0.00133 | 0.0009
-0.46927
[12 empty] | u | u | u | u | u | u |  |  |  |  | 5 |  | aw555 => | 0.0596 | 0.0009 | [12 empty] | aw670 => | 0.439 | 0.00034 | [13 empty] | a | a | a | a | a
Rrs | [5 empty] | rrs | [11 empty] | rrs440/rrs555 | [8 empty] | Y | 412 | 443 | 489 | 510 | 555 |  | 412 | 443 | 489 | 510 | 555 |  |  |  | Y | 412 | 443 | 489 | 510 | 555 | 412 | 443 | 489 | 510 | 555 |  |  | 412 | 443 | 489 | 530 | 555
412 | 443 | 489 | 510 | 555 | 670 | 412 | 443 | 489 | 510 | 555 | 670 | 412 | 443 | 489 | 510 | 555 | 670 |  |  | 670/(440+490) | 670/490 |  |  |  | mod a555 | cal. Bbp555 | [7 empty] | a | a | a | a | a |  | mod a670 | bbp670 | [6 empty] | a | a | a | a | a | Y | bbp555
0.0045 | 0.0041 | 0.00402 | 0.00295 | 0.00169 | 0.00018 | 0.0085284 | 0.0077803 | 0.0076305 | 0.0056189 | 0.0032321 | 0.00034595 | 0.085218 | 0.078409 | 0.077032 | 0.058109 | 0.034476 | 0.0038469 | 2.426 | 0.88626 | 0.022167 | 0.044776 | 0.67143 | -2.2745 |  | 0.064915 | 0.0014179 | 1.7296 | 0.0023739 | 0.002094 | 0.0017651 | 0.0016413 | 0.0014179 |  | 0.06198 | 0.053996 | 0.040079 | 0.048161 | 0.064915 |  | 0.44407 | 0.0013749 | 1.7296 | 0.0031881 | 0.0028121 | 0.0023704 | 0.0022041 | 0.0019042 | 0.07072 | 0.062437 | 0.047332 | 0.057285 | 0.078534 | 0.041603 | 0.050268 | 2.1317 | 1.4911 | 0.75927 | 0.61736 | 0.33501
[53 empty] | 0.13461 | 0.021602 | 1.2544 | 0.98047 | 0.60664 | 0.48152 | 0.25538
[53 empty] | 0.27088 | 0.027552 | 1.7174 | 1.4656 | 0.94169 | 0.73671 | 0.48535
[53 empty] | 0.29743 | 0.097645 | 2.2871 | 1.4829 | 0.93065 | 0.76269 | 0.5347
[53 empty] | 0.21685 | 0.038816 | 1.3003 | 1.2045 | 0.77539 | 0.63301 | 0.37386
[53 empty] | 0.16359 | 0.021937 | 1.5505 | 1.4817 | 0.93365 | 0.75744 | 0.40516
[53 empty] | 0.2479 | 0.024616 | 1.2911 | 0.98989 | 0.58301 | 0.47128 | 0.31568
[53 empty] | 0.20896 | 0.036844 | 1.4784 | 0.9172 | 0.49758 | 0.39955 | 0.2812
[53 empty] | 1.9244 | 0.0018039 | 0.034949 | 0.032441 | 0.026128 | 0.037551 | 0.061735
[53 empty] | 1.3509 | 0.0016936 | 0.091613 | 0.092513 | 0.063681 | 0.065663 | 0.072213
[53 empty] | 1.07 | 0.0018504 | 0.13703 | 0.14529 | 0.10009 | 0.099182 | 0.086634
[53 empty] | 1.2393 | 0.0029053 | 0.10172 | 0.10111 | 0.070045 | 0.074595 | 0.077071
[53 empty] | 1.3873 | 0.0030638 | 0.080479 | 0.080139 | 0.057534 | 0.061228 | 0.071362
[53 empty] | 1.6638 | 0.0016675 | 0.067192 | 0.058739 | 0.042664 | 0.049551 | 0.065778
[53 empty] | 1.7296 | 0.0014179 | 0.06198 | 0.053996 | 0.040079 | 0.048161 | 0.064915
[53 empty] | 0.4844 | 0.023728 | 0.35934 | 0.23992 | 0.13606 | 0.10702 | 0.10591 | 7.714
[53 empty] | 0.070838 | 0.044388 | 2.0276 | 1.2075 | 0.58951 | 0.35612 | 0.2882 | 3.0067
[53 empty] | 0.083196 | 0.11134 | 3.1015 | 1.9427 | 0.99141 | 0.60709 | 0.48615 | 1.6737
[53 empty] | 0.067308 | 0.039635 | 1.675 | 0.99567 | 0.46425 | 0.28459 | 0.23515 | 3.6392
[53 empty] | 0.093055 | 0.02594 | 0.99959 | 0.6266 | 0.29867 | 0.18398 | 0.15327 | 5.5801
[53 empty] | 0.65076 | 0.022206 | 0.25753 | 0.17732 | 0.10318 | 0.088259 | 0.093826 | 8.6183
[53 empty] | 0.67702 | 0.021277 | 0.24894 | 0.17041 | 0.10014 | 0.086791 | 0.09249 | 8.7899
[53 empty] | 0.09834 | 0.044846 | 1.8971 | 1.1802 | 0.59392 | 0.36598 | 0.29815 | 2.9155
[53 empty] | 0.0019949 | 0.048896 | 5.0401 | 2.1315 | 0.92456 | 0.53862 | 0.43387 | 2.0714
[53 empty] | 0.0011571 | 0.027111 | 2.0387 | 1.1924 | 0.54436 | 0.29891 | 0.2366 | 3.792
[53 empty] | 0.073853 | 0.018164 | 1.2771 | 0.75919 | 0.35048 | 0.20371 | 0.17356 | 5.2158
[53 empty] | 0.17615 | 0.015713 | 0.73385 | 0.53872 | 0.28627 | 0.17242 | 0.1486 | 6.0858
[53 empty] | 0.24958 | 0.011791 | 0.61457 | 0.44419 | 0.23622 | 0.15291 | 0.1349 | 6.8169
[53 empty] | 0.33341 | 0.009768 | 0.46298 | 0.35231 | 0.17733 | 0.12695 | 0.1191 | 7.76
[53 empty] | 0.44667 | 0.0077105 | 0.40052 | 0.29224 | 0.16475 | 0.11999 | 0.11193 | 8.3582
[53 empty] | 0.46491 | 0.007703 | 0.37519 | 0.28616 | 0.16907 | 0.12118 | 0.11216 | 8.3429
[53 empty] | 0.30032 | 0.01173 | 0.52959 | 0.3989 | 0.22848 | 0.14625 | 0.13098 | 7.0074
[53 empty] | 0.20116 | 0.014079 | 0.71155 | 0.50972 | 0.27772 | 0.17025 | 0.14539 | 6.2707
[53 empty] | 0.22875 | 0.015586 | 0.62175 | 0.47177 | 0.26778 | 0.16673 | 0.14228 | 6.3346
[53 empty] | 0.097376 | 0.050618 | 2.134 | 1.4722 | 0.79113 | 0.45713 | 0.37215 | 2.3653
[53 empty] | 0.18218 | 0.022575 | 0.67433 | 0.5377 | 0.31775 | 0.18758 | 0.15413 | 5.6592
[53 empty] | 0.29044 | 0.018905 | 0.47458 | 0.39042 | 0.22561 | 0.14493 | 0.13171 | 6.6397
[53 empty] | 0.35951 | 0.011572 | 0.4295 | 0.34527 | 0.20195 | 0.13626 | 0.12333 | 7.4126
[53 empty] | 0.13774 | 0.028607 | 0.93426 | 0.71161 | 0.41136 | 0.237 | 0.19065 | 4.5608
[53 empty] | 0.28616 | 0.012783 | 0.52431 | 0.40698 | 0.2292 | 0.1456 | 0.13196 | 6.9087
[53 empty] | 0.27965 | 0.016571 | 0.5 | 0.41507 | 0.24932 | 0.15648 | 0.13637 | 6.5385
[53 empty] | 0.26596 | 0.012124 | 0.57058 | 0.42975 | 0.23724 | 0.14908 | 0.13433 | 6.8279
[53 empty] | 0.36576 | 0.010026 | 0.47226 | 0.33768 | 0.18667 | 0.12842 | 0.11983 | 7.7006
[53 empty] | 0.39476 | 0.0070305 | 0.47643 | 0.31545 | 0.15517 | 0.1136 | 0.11143 | 8.4414
[53 empty] | 0.084543 | 0.016959 | 0.90371 | 0.70742 | 0.34295 | 0.19234 | 0.16455 | 5.5094
[53 empty] | 0.022132 | 0.020643 | 1.1444 | 0.85012 | 0.3731 | 0.20622 | 0.17482 | 5.116
[53 empty] | 0.063064 | 0.038244 | 2.213 | 1.3411 | 0.66259 | 0.37469 | 0.31229 | 2.8528
[53 empty] | 0.31474 | 0.012398 | 0.48415 | 0.36833 | 0.19663 | 0.13304 | 0.12431 | 7.3149
[53 empty] | 0.2024 | 0.01838 | 0.67455 | 0.5195 | 0.30204 | 0.18143 | 0.15192 | 5.8719
[53 empty] | 0.56791 | 0.0051472 | 0.31128 | 0.21323 | 0.086594 | 0.086016 | 0.089559 | 10.559
[53 empty] | 1.0267 | 0.0024485 | 0.16304 | 0.12192 | 0.052502 | 0.062679 | 0.073286 | 13.204
[53 empty] | 1.1253 | 0.0024746 | 0.1347 | 0.11242 | 0.062608 | 0.065627 | 0.074628 | 12.9697
[53 empty] | 1.364 | 0.001913 | 0.10077 | 0.087953 | 0.058942 | 0.061606 | 0.071046 | 13.7063
[53 empty] | 0.686 | 0.0061316 | 0.20425 | 0.20175 | 0.13913 | 0.099502 | 0.099161 | 9.4974
[53 empty] | 1.978 | 0.00083473 | 0.031697 | 0.026528 | 0.023997 | 0.045587 | 0.060864 | 16.2079
[53 empty] | 1.9581 | 0.0018475 | 0.032797 | 0.027636 | 0.025464 | 0.047136 | 0.061299 | 15.8363
[53 empty] | 1.9696 | 0.000775 | 0.0351 | 0.028754 | 0.024567 | 0.046479 | 0.061006 | 16.1862
[53 empty] | 1.5697 | 0.0034906 | 0.071476 | 0.061241 | 0.048171 | 0.056742 | 0.0676 | 14.0666
[53 empty] | 1.4742 | 0.0030743 | 0.082719 | 0.071183 | 0.054396 | 0.059784 | 0.069461 | 13.7864
[53 empty] | 1.5156 | 0.0013645 | 0.094281 | 0.075818 | 0.053372 | 0.060021 | 0.068368 | 14.3406
[53 empty] | 0.88444 | 0.0038055 | 0.16329 | 0.15508 | 0.10431 | 0.084098 | 0.087206 | 10.9876
[53 empty] | 0.81196 | 0.0052461 | 0.17638 | 0.16438 | 0.1094 | 0.084 | 0.09018 | 10.4793
[53 empty] | 1.8055 | 0.0016755 | 0.053135 | 0.045471 | 0.036423 | 0.050545 | 0.063683 | 15.3002
[53 empty] | 1.9612 | 0.0015567 | 0.03168 | 0.027755 | 0.025419 | 0.046527 | 0.061239 | 15.9247
[53 empty] | 1.4641 | 0.0022264 | 0.089228 | 0.075425 | 0.054848 | 0.060411 | 0.069439 | 13.9538
[53 empty] | 0.58321 | 0.0081784 | 0.21984 | 0.23461 | 0.16095 | 0.11027 | 0.10673 | 8.7023
[53 empty] | 1.1268 | 0.0018589 | 0.13284 | 0.12393 | 0.084122 | 0.070425 | 0.078299 | 12.4755
[53 empty] | 1.1952 | 0.004691 | 0.11646 | 0.097277 | 0.071253 | 0.068915 | 0.076044 | 12.3861
[53 empty] | 1.6612 | 0.0017174 | 0.069466 | 0.059103 | 0.047176 | 0.055069 | 0.06625 | 14.7128
[53 empty] | 1.8268 | 0.0023021 | 0.053436 | 0.041444 | 0.032704 | 0.049031 | 0.063186 | 15.2699
[53 empty] | -0.4 | #DIV/0! | #DIV/0! | #DIV/0! | #DIV/0! | #DIV/0! | #DIV/0!
[53 empty] | -0.4 | #DIV/0! | #DIV/0! | #DIV/0! | #DIV/0! | #DIV/0! | #DIV/0!
[53 empty] | -0.4 | #DIV/0! | #DIV/0! | #DIV/0! | #DIV/0! | #DIV/0! | #DIV/0!
[53 empty] | -0.4 | #DIV/0! | #DIV/0! | #DIV/0! | #DIV/0! | #DIV/0! | #DIV/0!
[53 empty] | -0.4 | #DIV/0! | #DIV/0! | #DIV/0! | #DIV/0! | #DIV/0! | #DIV/0!
[53 empty] | -0.4 | #DIV/0! | #DIV/0! | #DIV/0! | #DIV/0! | #DIV/0! | #DIV/0!
[53 empty] | -0.4 | #DIV/0! | #DIV/0! | #DIV/0! | #DIV/0! | #DIV/0! | #DIV/0!
[53 empty] | -0.4 | #DIV/0! | #DIV/0! | #DIV/0! | #DIV/0! | #DIV/0! | #DIV/0!
[53 empty] | -0.4 | #DIV/0! | #DIV/0! | #DIV/0! | #DIV/0! | #DIV/0! | #DIV/0!
[53 empty] | -0.4 | #DIV/0! | #DIV/0! | #DIV/0! | #DIV/0! | #DIV/0! | #DIV/0!
[53 empty] | -0.4 | #DIV/0! | #DIV/0! | #DIV/0! | #DIV/0! | #DIV/0! | #DIV/0!
[53 empty] | -0.4 | #DIV/0! | #DIV/0! | #DIV/0! | #DIV/0! | #DIV/0! | #DIV/0!
[53 empty] | -0.4 | #DIV/0! | #DIV/0! | #DIV/0! | #DIV/0! | #DIV/0! | #DIV/0!
[53 empty] | -0.4 | #DIV/0! | #DIV/0! | #DIV/0! | #DIV/0! | #DIV/0! | #DIV/0!
[53 empty] | -0.4 | #DIV/0! | #DIV/0! | #DIV/0! | #DIV/0! | #DIV/0! | #DIV/0!
[53 empty] | 0.27298 | 0.093198 | 1.8447 | 1.409 | 0.84337 | 0.60857 | 0.48972 | 1.7155
[53 empty] | -0.05258 | 0.01146 | 1.3573 | 1.1633 | 0.40699 | 0.29823 | 0.18494 | 5.0916
[53 empty] | 0.3346 | 0.039107 | 0.79306 | 0.7303 | 0.47243 | 0.32259 | 0.27175 | 3.2169
[53 empty] | -0.0071671 | 0.013249 | 1.3977 | 0.95431 | 0.36722 | 0.23292 | 0.17492 | 5.3143
[53 empty] | 0.26438 | 0.026226 | 0.75291 | 0.62951 | 0.37706 | 0.2528 | 0.20776 | 4.2737
[53 empty] | 0.33126 | 0.019267 | 0.55463 | 0.4828 | 0.32462 | 0.19592 | 0.17269 | 5.2095
[53 empty] | 0.17609 | 0.061057 | 1.2855 | 1.1627 | 0.72191 | 0.43862 | 0.34291 | 2.4755
[53 empty] | 0.31371 | 0.037555 | 1.4512 | 1.0743 | 0.63098 | 0.47804 | 0.38629 | 2.3593
[53 empty] | 0.47204 | 0.074581 | 1.2238 | 1.0573 | 0.82382 | 0.52787 | 0.47722 | 1.8122
[53 empty] | 0.4242 | 0.037745 | 1.0109 | 0.85617 | 0.60938 | 0.43763 | 0.35765 | 2.5291
[53 empty] | 0.53193 | 0.034906 | 0.71954 | 0.50922 | 0.3234 | 0.26282 | 0.2418 | 3.6139
[53 empty] | 0.33691 | 0.020289 | 0.5989 | 0.41736 | 0.24828 | 0.17635 | 0.15117 | 5.8324
[53 empty] | 0.41505 | 0.012067 | 0.42942 | 0.30267 | 0.18052 | 0.1305 | 0.11702 | 7.7464
[53 empty] | 0.56952 | 0.0097489 | 0.32019 | 0.22604 | 0.13947 | 0.10823 | 0.10326 | 8.8485
[53 empty] | 0.62908 | 0.0065388 | 0.29582 | 0.21242 | 0.12962 | 0.10263 | 0.098971 | 9.4778
[53 empty] | 0.76322 | 0.0045383 | 0.24211 | 0.18033 | 0.11482 | 0.09333 | 0.0921 | 10.3479
[53 empty] | 0.48444 | 0.023209 | 0.47618 | 0.35808 | 0.22872 | 0.17128 | 0.15813 | 5.5144
[53 empty] | 0.72378 | 0.010278 | 0.2187 | 0.17686 | 0.12373 | 0.09771 | 0.095918 | 9.4166
[53 empty] | 0.93844 | 0.007326 | 0.16949 | 0.12972 | 0.088798 | 0.079062 | 0.083938 | 10.9572
[53 empty] | 0.98893 | 0.0055069 | 0.16859 | 0.12431 | 0.083052 | 0.075967 | 0.081619 | 11.4776
[53 empty] | 1.0226 | 0.04624 | 0.39218 | 0.38107 | 0.33685 | 0.30206 | 0.29528 | 2.9281
[53 empty] | 0.89581 | 0.031469 | 0.43528 | 0.38322 | 0.29487 | 0.26312 | 0.26197
[53 empty] | 1.4014 | 0.040507 | 0.35117 | 0.33482 | 0.31234 | 0.34535 | 0.36422
[53 empty] | 0.91431 | 0.072457 | 0.56518 | 0.48866 | 0.36947 | 0.3418 | 0.34611
[53 empty] | 0.48004 | 0.020336 | 0.51542 | 0.42892 | 0.27502 | 0.20388 | 0.18685 | 4.8267
[53 empty] | 0.45534 | 0.0072574 | 0.34295 | 0.29008 | 0.16445 | 0.11786 | 0.11145 | 8.424
[53 empty] | 0.85014 | 0.0012723 | 0.25862 | 0.19404 | 0.10286 | 0.085622 | 0.085466 | 11.5289
[53 empty] | 0.81215 | 0.0046606 | 0.20135 | 0.168 | 0.11259 | 0.091444 | 0.090616 | 10.4958
[53 empty] | 0.89215 | 0.0030209 | 0.19505 | 0.15853 | 0.10294 | 0.087512 | 0.086424 | 11.1801
[53 empty] | 0.41981 | 0.049086 | 0.6739 | 0.47868 | 0.27838 | 0.21607 | 0.2004 | 4.0082
[53 empty] | 0.66772 | 0.02039 | 0.32859 | 0.22583 | 0.13644 | 0.12166 | 0.12137 | 7.054
[53 empty] | 0.92833 | 0.0081832 | 0.16566 | 0.12848 | 0.0844 | 0.077468 | 0.083298 | 10.9312
[53 empty] | 0.5168 | 0.030086 | 0.5103 | 0.46961 | 0.32927 | 0.23226 | 0.21793 | 4.0321
[53 empty] | 0.77663 | 0.0057707 | 0.2126 | 0.1672 | 0.10249 | 0.085563 | 0.089658 | 10.479
[53 empty] | 0.9494 | 0.0041107 | 0.17972 | 0.13545 | 0.084359 | 0.076126 | 0.082208 | 11.585
[53 empty] | #DIV/0! | #DIV/0! | #DIV/0! | #DIV/0! | #DIV/0! | #DIV/0! | #DIV/0!
[53 empty] | #DIV/0! | #DIV/0! | #DIV/0! | #DIV/0! | #DIV/0! | #DIV/0! | #DIV/0!
[53 empty] | 0.61 | 0.059438 | 0.20539 | 0.29787 | 0.20856 | 0.17035 | 0.15432 | 4.6783
[53 empty] | 0.6917 | 0.042051 | 0.17141 | 0.23213 | 0.16052 | 0.13605 | 0.1306 | 5.792
[53 empty] | 1.0148 | 0.0029457 | 0.13645 | 0.13079 | 0.081947 | 0.070656 | 0.080242 | 12.0209
[53 empty] | 0.75154 | 0.011127 | 0.1312 | 0.16555 | 0.11223 | 0.091131 | 0.093004 | 9.6032
[53 empty] | 0.33043 | 0.095691 | 0.32521 | 0.62813 | 0.44499 | 0.3079 | 0.2332 | 3.0405
[53 empty] | 1.116 | 0.0057848 | 0.11382 | 0.10252 | 0.066214 | 0.062394 | 0.076307 | 12.1814
[53 empty] | 0.59346 | 0.03632 | 0.1468 | 0.23114 | 0.15676 | 0.12205 | 0.11684 | 6.5292
[53 empty] | #DIV/0! | #DIV/0! | #DIV/0! | #DIV/0! | #DIV/0! | #DIV/0! | #DIV/0!
[53 empty] | 0.54121 | 0.049047 | 0.2277 | 0.35135 | 0.24359 | 0.19311 | 0.16939 | 4.578
[53 empty] | 0.62853 | 0.031712 | 0.14937 | 0.22347 | 0.14699 | 0.12039 | 0.11707 | 6.7212
[53 empty] | 0.46174 | 0.071683 | 0.26256 | 0.43849 | 0.30944 | 0.23321 | 0.19286 | 3.7801
[53 empty] | 0.49443 | 0.074706 | 0.25547 | 0.41052 | 0.28427 | 0.22257 | 0.18732 | 3.8164
[53 empty] | 0.61692 | 0.070872 | 0.23905 | 0.33213 | 0.24064 | 0.19824 | 0.17356 | 4.0911
[53 empty] | #DIV/0! | #DIV/0! | #DIV/0! | #DIV/0! | #DIV/0! | #DIV/0! | #DIV/0!
[53 empty] | 1.6504 | 0.001734 | 0.1336 | 0.059611 | 0.044054 | 0.049161 | 0.065955 | 14.7736
[53 empty] | 1.495 | 0.0023915 | 0.12615 | 0.070949 | 0.049331 | 0.052087 | 0.06831 | 14.144
[53 empty] | 0.93416 | 0.019026 | 0.12011 | 0.12877 | 0.088668 | 0.083084 | 0.089242 | 9.2364
[53 empty] | 1.7837 | 0.00096679 | 0.14699 | 0.051465 | 0.038678 | 0.046133 | 0.063941 | 15.4064
[53 empty] | 0.61971 | 0.067345 | 0.20478 | 0.29441 | 0.21099 | 0.17047 | 0.15372 | 4.5236
[53 empty] | 0.3965 | 0.154 | 0.30271 | 0.54673 | 0.38754 | 0.27966 | 0.21299 | 2.7249
[53 empty] | 1.5632 | 0.0032155 | 0.12463 | 0.061822 | 0.044129 | 0.050554 | 0.067015 | 14.2387
[53 empty] | 1.2577 | 0.0052502 | 0.11684 | 0.086222 | 0.056327 | 0.058228 | 0.072492 | 12.863
[53 empty] | 0.6407 | 0.064381 | 0.1997 | 0.28078 | 0.19366 | 0.16291 | 0.14993 | 4.6661
[53 empty] | 0.67737 | 0.045792 | 0.17919 | 0.24507 | 0.17049 | 0.14351 | 0.13603 | 5.4997
[53 empty] | 1.2015 | 0.0092706 | 0.11047 | 0.087892 | 0.059806 | 0.060612 | 0.07419 | 11.9817
[53 empty] | 0.97058 | 0.024003 | 0.14626 | 0.14668 | 0.10215 | 0.099939 | 0.10624 | 7.6779
[53 empty] | 0.5907 | 0.047165 | 0.19814 | 0.29569 | 0.20019 | 0.16393 | 0.15013 | 5.0685
[53 empty] | 0.41955 | 0.15206 | 0.34058 | 0.5704 | 0.4077 | 0.30861 | 0.23137 | 2.6081
[53 empty] | 1.5813 | 0.0027318 | 0.12602 | 0.061354 | 0.042079 | 0.049021 | 0.066468 | 14.4509
[53 empty] | 1.5336 | 0.0025204 | 0.13016 | 0.066738 | 0.047038 | 0.05217 | 0.067619 | 14.2574
[53 empty] | 1.7586 | 0.0014585 | 0.14289 | 0.051093 | 0.041495 | 0.048649 | 0.064605 | 15.1371
[53 empty] | #DIV/0! | #DIV/0! | #DIV/0! | #DIV/0! | #DIV/0! | #DIV/0! | #DIV/0!
[53 empty] | 1.9493 | 4.4624e-05 | 0.13444 | 0.039613 | 0.025968 | 0.03254 | 0.061132 | 16.3461
[53 empty] | 1.9807 | 0.00034383 | 0.14477 | 0.028555 | 0.023523 | 0.033791 | 0.060731 | 16.3733
[53 empty] | 1.7127 | 0.0014996 | 0.14414 | 0.055033 | 0.041481 | 0.049122 | 0.065023 | 15.0326
[53 empty] | 1.5046 | 0.0027602 | 0.13928 | 0.069789 | 0.056294 | 0.059068 | 0.069347 | 13.8682
[53 empty] | 1.606 | 0.0017646 | 0.14054 | 0.063752 | 0.047137 | 0.052344 | 0.06678 | 14.589
[53 empty] | 1.8716 | 0.001464 | 0.13963 | 0.039667 | 0.033648 | 0.043417 | 0.062786 | 15.5642
[53 empty] | 0.68532 | 0.029026 | 0.13264 | 0.18849 | 0.12172 | 0.10357 | 0.10436 | 7.4969
[53 empty] | 1.8019 | 0.001291 | 0.14442 | 0.047581 | 0.037476 | 0.046131 | 0.063749 | 15.375
[53 empty] | 1.7547 | 0.0012683 | 0.1341 | 0.052074 | 0.036972 | 0.044055 | 0.064075 | 15.3038
[53 empty] | 1.8424 | 0.00092426 | 0.12216 | 0.045098 | 0.029259 | 0.03652 | 0.062483 | 15.7711
[53 empty] | 0.79805 | 0.01536 | 0.11244 | 0.14407 | 0.087188 | 0.07706 | 0.086755 | 9.7929
[53 empty] | 1.3064 | 0.0067816 | 0.11404 | 0.078972 | 0.053163 | 0.056948 | 0.071478 | 12.7779
[53 empty] | 1.5534 | 0.0023005 | 0.13909 | 0.066305 | 0.050061 | 0.055037 | 0.067834 | 14.2584
[53 empty] | 1.3214 | 0.0026237 | 0.1431 | 0.088142 | 0.058723 | 0.061925 | 0.071735 | 13.4483
[53 empty] | 1.6245 | 0.001898 | 0.13721 | 0.061378 | 0.046448 | 0.051606 | 0.066551 | 14.6094
[53 empty] | #DIV/0! | #DIV/0! | #DIV/0! | #DIV/0! | #DIV/0! | #DIV/0! | #DIV/0!
[53 empty] | 1.9773 | 0.0010127 | 0.1433 | 0.026042 | 0.025113 | 0.036963 | 0.060949 | 16.139
[53 empty] | 1.9979 | 0.00051637 | 0.14267 | 0.018807 | 0.019506 | 0.031145 | 0.060178 | 16.476
[53 empty] | 1.847 | 0.0013838 | 0.14268 | 0.04267 | 0.036511 | 0.045484 | 0.063265 | 15.4682
[53 empty] | 2 | -0.00037065 | 0.15006 | 0.015188 | 0.012899 | 0.021777 | 0.059709 | 16.8525
[53 empty] | 1.8686 | 0.00022551 | 0.14384 | 0.049632 | 0.032596 | 0.038539 | 0.062357 | 15.9788
[53 empty] | #DIV/0! | #DIV/0! | #DIV/0! | #DIV/0! | #DIV/0! | #DIV/0! | #DIV/0!
[53 empty] | 1.8198 | 0.00084851 | 0.15996 | 0.048662 | 0.038188 | 0.047446 | 0.063541 | 15.5305
[53 empty] | 1.425 | 0.0020887 | 0.14931 | 0.080516 | 0.058401 | 0.06115 | 0.070364 | 13.8022
[53 empty] | 1.5179 | 0.00080435 | 0.13989 | 0.080409 | 0.04482 | 0.047394 | 0.066719 | 14.8096
[53 empty] | 0.2911 | 0.10111 | 0.25867 | 0.56959 | 0.35844 | 0.24752 | 0.19727 | 3.3514
[53 empty] | 1.9319 | 0.00084404 | 0.14879 | 0.035009 | 0.029424 | 0.040231 | 0.061759 | 15.9737
[53 empty] | 0.46949 | 0.076595 | 0.25166 | 0.42099 | 0.29596 | 0.22328 | 0.1863 | 3.8038
[53 empty] | 1.0922 | 0.012618 | 0.11479 | 0.099662 | 0.069987 | 0.068192 | 0.07793 | 11.0438
[53 empty] | 1.4019 | 0.0033948 | 0.1336 | 0.076971 | 0.056094 | 0.059424 | 0.070579 | 13.5182
[53 empty] | 1.7411 | 0.00098111 | 0.15396 | 0.055879 | 0.042551 | 0.04952 | 0.064734 | 15.2172
[53 empty] | 0.65669 | 0.042312 | 0.18165 | 0.25367 | 0.16903 | 0.14492 | 0.13783 | 5.5513
[53 empty] | #DIV/0! | #DIV/0! | #DIV/0! | #DIV/0! | #DIV/0! | #DIV/0! | #DIV/0!
[53 empty] | 0.51982 | 0.026153 | 0.16309 | 0.27575 | 0.17421 | 0.13572 | 0.12757 | 6.5052
[53 empty] | 0.65605 | 0.015298 | 0.12685 | 0.1887 | 0.12577 | 0.095488 | 0.098478 | 8.7892
[53 empty] | 0.79202 | 0.0064628 | 0.14081 | 0.16648 | 0.11505 | 0.090935 | 0.092013 | 10.1548
[53 empty] | 1.309 | 0.0016305 | 0.14185 | 0.096154 | 0.058316 | 0.05804 | 0.071375 | 13.6976
[53 empty] | 0.75594 | 0.0043171 | 0.15897 | 0.18576 | 0.12122 | 0.096258 | 0.093415 | 10.2321
[53 empty] | 0.86869 | 0.005455 | 0.13994 | 0.15047 | 0.10322 | 0.08511 | 0.08783 | 10.7199
[53 empty] | 0.60695 | 0.011735 | 0.13573 | 0.20651 | 0.12862 | 0.099999 | 0.10016 | 8.9368
[53 empty] | 0.39436 | 0.021177 | 0.14124 | 0.2923 | 0.17784 | 0.12327 | 0.11479 | 7.3547
[53 empty] | 0.21578 | 0.03213 | 0.20746 | 0.54398 | 0.38459 | 0.20566 | 0.1681 | 4.9943
[53 empty] | 0.013827 | 0.03578 | 0.29835 | 1.1461 | 0.7371 | 0.32246 | 0.23853 | 3.6455
[53 empty] | 0.2484 | 0.051594 | 0.23832 | 0.56837 | 0.3384 | 0.22804 | 0.18738 | 4.1845
[53 empty] | 1.4165 | 0.00050407 | 0.14557 | 0.099757 | 0.053321 | 0.049778 | 0.068548 | 14.4819
[53 empty] | 1.2733 | 0.0010708 | 0.149 | 0.10809 | 0.060633 | 0.057744 | 0.071729 | 13.7363
[53 empty] | 1.8516 | -0.0002453 | 0.12703 | 0.06561 | 0.029757 | 0.030627 | 0.061792 | 16.2478
[53 empty] | 1.169 | 0.0025309 | 0.13588 | 0.10751 | 0.065799 | 0.063191 | 0.074785 | 12.934
[53 empty] | 0.87618 | 0.0079258 | 0.12265 | 0.13701 | 0.084681 | 0.076086 | 0.08424 | 10.85
[53 empty] | 0.35193 | 0.082732 | 0.25508 | 0.5079 | 0.344 | 0.23907 | 0.19333 | 3.6224
[53 empty] | 1.7137 | 0.00012814 | 0.15021 | 0.071664 | 0.04026 | 0.042235 | 0.064114 | 15.5661
[53 empty] | 1.6892 | -0.0001356 | 0.15609 | 0.085492 | 0.041703 | 0.040705 | 0.06403 | 15.6509
[53 empty] | 0.67839 | 0.0020291 | 0.16532 | 0.23879 | 0.13301 | 0.090465 | 0.095769 | 10.2252
[53 empty] | 0.73254 | 0.0044203 | 0.17586 | 0.1936 | 0.12814 | 0.1059 | 0.095327 | 10.0253
[53 empty] | 0.58499 | 0.023445 | 0.10307 | 0.17202 | 0.10555 | 0.0834 | 0.084852 | 9.2339
[53 empty] | 0.54109 | 0.028464 | 0.1648 | 0.27056 | 0.17243 | 0.13646 | 0.12863 | 6.3656
[53 empty] | 1.5302 | 0.0005308 | 0.14426 | 0.08417 | 0.046514 | 0.047133 | 0.066649 | 14.8855
[53 empty] | #DIV/0! | #DIV/0! | #DIV/0! | #DIV/0! | #DIV/0! | #DIV/0! | #DIV/0!
[53 empty] | 0.81049 | 0.0018124 | 0.16193 | 0.18328 | 0.085081 | 0.076373 | 0.083187 | 11.7648
[53 empty] | 0.5107 | 0.048276 | 0.19161 | 0.32013 | 0.20157 | 0.16263 | 0.14856 | 5.0803
[53 empty] | 0.54854 | 0.05419 | 0.19929 | 0.31447 | 0.20605 | 0.16767 | 0.15238 | 4.8411
[53 empty] | 0.45249 | 0.091073 | 0.25703 | 0.43913 | 0.29064 | 0.22719 | 0.18924 | 3.5674
[53 empty] | 0.48296 | 0.06819 | 0.22622 | 0.38021 | 0.24788 | 0.19642 | 0.17085 | 4.1833
[53 empty] | 0.55229 | 0.033062 | 0.17293 | 0.27751 | 0.17148 | 0.14186 | 0.13421 | 5.9781
[53 empty] | 0.4752 | 0.078593 | 0.24325 | 0.40693 | 0.26903 | 0.2125 | 0.1809 | 3.8536
[53 empty] | #DIV/0! | #DIV/0! | #DIV/0! | #DIV/0! | #DIV/0! | #DIV/0! | #DIV/0!
[53 empty] | 0.96774 | 0.0039689 | 0.13473 | 0.13148 | 0.079282 | 0.072613 | 0.080811 | 11.7953
[53 empty] | 0.68188 | 0.0082072 | 0.12968 | 0.18306 | 0.10587 | 0.087624 | 0.092893 | 9.8911
[53 empty] | 0.93282 | 0.004616 | 0.12864 | 0.13456 | 0.080209 | 0.072296 | 0.081737 | 11.5803
[53 empty] | 0.57191 | 0.013373 | 0.13195 | 0.21287 | 0.12478 | 0.098906 | 0.10041 | 8.7888
[53 empty] | 0.52128 | 0.014239 | 0.1386 | 0.23483 | 0.13895 | 0.10702 | 0.10504 | 8.3835
[53 empty] | 0.32518 | 0.016497 | 0.15246 | 0.34706 | 0.22469 | 0.13647 | 0.12198 | 7.2216
[53 empty] | 0.3615 | 0.021173 | 0.16319 | 0.34666 | 0.21323 | 0.14438 | 0.13032 | 6.6011
[53 empty] | 0.38253 | 0.070464 | 0.21146 | 0.41897 | 0.26055 | 0.1925 | 0.16569 | 4.2345
[53 empty] | 0.36684 | 0.041519 | 0.2005 | 0.40784 | 0.25561 | 0.18204 | 0.15849 | 4.9998
[53 empty] | 0.43525 | 0.021492 | 0.14645 | 0.28356 | 0.17441 | 0.12551 | 0.11743 | 7.1982
[53 empty] | 0.44261 | 0.033342 | 0.17428 | 0.32524 | 0.21143 | 0.15305 | 0.13841 | 5.8225
[53 empty] | 0.32886 | 0.014774 | 0.14849 | 0.35425 | 0.19675 | 0.12727 | 0.12402 | 7.2048
[53 empty] | 0.52714 | 0.021051 | 0.15715 | 0.26424 | 0.16545 | 0.1287 | 0.12205 | 6.9881
[53 empty] | 0.57009 | 0.021642 | 0.14026 | 0.22711 | 0.13726 | 0.11215 | 0.11021 | 7.584
[53 empty] | 0.35967 | 0.036496 | 0.16511 | 0.35292 | 0.21151 | 0.14954 | 0.13517 | 5.8252
[53 empty] | 0.40706 | 0.030344 | 0.17198 | 0.33803 | 0.19651 | 0.14941 | 0.13719 | 5.9691
[53 empty] | 0.68769 | 0.0069905 | 0.1399 | 0.18912 | 0.11587 | 0.093144 | 0.094741 | 9.8298
[53 empty] | 1.1151 | 0.0021763 | 0.15262 | 0.12092 | 0.078522 | 0.071361 | 0.077703 | 12.5189
[53 empty] | 1.3032 | 0.00169 | 0.14242 | 0.096388 | 0.058897 | 0.058689 | 0.071572 | 13.6496
[53 empty] | 0.4551 | 0.019136 | 0.11116 | 0.218 | 0.13974 | 0.095308 | 0.091846 | 9.0104
[53 empty] | 0.59631 | 0.008376 | 0.13821 | 0.22357 | 0.1459 | 0.10123 | 0.10354 | 8.9355
[53 empty] | 0.5691 | 0.018745 | 0.12151 | 0.20124 | 0.1377 | 0.099745 | 0.096779 | 8.6563
[53 empty] | 0.89031 | 0.0097873 | 0.11967 | 0.13289 | 0.086271 | 0.0764 | 0.084523 | 10.6033
[53 empty] | #DIV/0! | #DIV/0! | #DIV/0! | #DIV/0! | #DIV/0! | #DIV/0! | #DIV/0!
[53 empty] | 0.53301 | 0.038446 | 0.18528 | 0.30146 | 0.19088 | 0.1548 | 0.14321 | 5.5049
[53 empty] | 0.53858 | 0.035279 | 0.17529 | 0.286 | 0.17966 | 0.14569 | 0.13642 | 5.8241
[53 empty] | 0.33506 | 0.12465 | 0.34394 | 0.6497 | 0.42935 | 0.31981 | 0.23997 | 2.7426
[53 empty] | 0.59231 | 0.024006 | 0.15193 | 0.23605 | 0.14076 | 0.11997 | 0.11797 | 7.0435
[53 empty] | 0.44995 | 0.05019 | 0.21801 | 0.38483 | 0.23702 | 0.18894 | 0.16667 | 4.6113
[53 empty] | 0.063721 | 0.33992 | 0.81419 | 2.0005 | 1.2645 | 0.8453 | 0.45125 | 1.2639
[53 empty] | -0.16541 | 0.6544 | 1.3503 | 6.1564 | 2.831 | 1.5616 | 0.68758 | 0.74517
[53 empty] | 0.46055 | 0.031838 | 0.1888 | 0.3372 | 0.2047 | 0.16079 | 0.14659 | 5.6046
[53 empty] | 0.56063 | 0.017713 | 0.16008 | 0.25593 | 0.14812 | 0.12493 | 0.12158 | 7.1791
[53 empty] | 1.2821 | 0.0012584 | 0.16661 | 0.10555 | 0.066229 | 0.065304 | 0.072769 | 13.5084
[53 empty] | 1.1539 | 0.00061907 | 0.17832 | 0.13842 | 0.067882 | 0.063584 | 0.073636 | 13.4671
[53 empty] | 0.49555 | 0.10687 | 0.27698 | 0.43787 | 0.30262 | 0.24116 | 0.19767 | 3.2836
[53 empty] | 0.80225 | 0.02263 | 0.14093 | 0.1718 | 0.11104 | 0.10239 | 0.10602 | 7.773
[53 empty] | 0.73521 | 0.033886 | 0.14858 | 0.19543 | 0.12858 | 0.11382 | 0.11432 | 6.7473
[53 empty] | 0.24924 | 0.00095553 | 0.22527 | 0.5178 | 0.10939 | 0.096599 | 0.096513 | 10.2598
[53 empty] | 0.03817 | 0.6229 | 1.1408 | 2.7068 | 1.8213 | 1.1982 | 0.53101 | 0.86662
[53 empty] | #DIV/0! | #DIV/0! | #DIV/0! | #DIV/0! | #DIV/0! | #DIV/0! | #DIV/0!
[53 empty] | 1.0565 | 0.0038814 | 0.13025 | 0.11675 | 0.071866 | 0.067741 | 0.07793 | 12.2233
[53 empty] | 1.0752 | 0.0018361 | 0.15769 | 0.12983 | 0.076763 | 0.070957 | 0.077703 | 12.5725
[53 empty] | 0.60504 | 0.083982 | 0.2365 | 0.33552 | 0.23794 | 0.1969 | 0.17215 | 3.9042
[53 empty] | 0.69413 | 0.00063821 | 0.20153 | 0.25353 | 0.080856 | 0.074706 | 0.081477 | 12.178
[53 empty] | 1.2779 | 0.00023833 | 0.18204 | 0.13059 | 0.05958 | 0.056586 | 0.070219 | 14.193
[53 empty] | 1.3874 | 0.00073775 | 0.16296 | 0.099029 | 0.057555 | 0.057127 | 0.069761 | 14.1847
[53 empty] | 0.47084 | 0.029629 | 0.16485 | 0.29785 | 0.17709 | 0.13937 | 0.13066 | 6.2385
[53 empty] | 0.52407 | 0.023428 | 0.16572 | 0.27718 | 0.16304 | 0.13434 | 0.12827 | 6.5921
[53 empty] | 0.49767 | 0.0055836 | 0.14127 | 0.25155 | 0.11334 | 0.093562 | 0.09825 | 9.6308
[53 empty] | 0.71338 | 0.0069065 | 0.13222 | 0.17568 | 0.098491 | 0.085033 | 0.090308 | 10.2865
[53 empty] | 0.50218 | 0.035341 | 0.18443 | 0.31279 | 0.19507 | 0.15554 | 0.14321 | 5.6007
[53 empty] | 0.31794 | 0.11676 | 0.34839 | 0.67263 | 0.43854 | 0.32552 | 0.2438 | 2.7734
[53 empty] | 0.39429 | 0.058034 | 0.23349 | 0.44095 | 0.27235 | 0.20871 | 0.17833 | 4.2307
[53 empty] | 0.29861 | 0.04979 | 0.16657 | 0.39433 | 0.21336 | 0.15419 | 0.13893 | 5.2989
[53 empty] | 0.37666 | 0.043785 | 0.17621 | 0.36279 | 0.20782 | 0.15718 | 0.14256 | 5.3664
[53 empty] | 0.35561 | 0.15126 | 0.36927 | 0.66453 | 0.46529 | 0.34316 | 0.24966 | 2.4943

## Decompose_a
[18 empty] | 412 | 443 | 489 | 510 | 555
[17 empty] | Pop/Fry aw => | 0.00473 | 0.00635 | 0.015 | 0.0325 | 0.0595
[9 empty] | 0.015 |  | 0.74
[9 empty] | 0.002 |  | 0.2
[9 empty] | 0.6 |  | 0.8
Cruise | Station | Rrs412 | Rrs443 | Rrs490 | Rrs510 | Rrs555 | Rrs670 |  |  |  |  | a | a | a | a | a
[8 empty] | Rrs443/Rrs555 |  |  |  | 412 | 443 | 489 | 510 | 555
[10 empty] | adg443/adg412 = | [7 empty] | aph =
[9 empty] | S_adg = |  | aph410/aph440 = | [5 empty] | adg443 = | 412 | 443 | 489 | 510 | 555
XXX | yyy | 0.0012 | 0.00169 | 0.00329 | 0.00404 | 0.00748 | 0.00346 | 0.22594 | 0.017421 | 1.7161 | 0.93494 | 2.1317 | 1.4911 | 0.75927 | 0.61736 | 0.33501 | 0.94581 | 0.50383 | 0.53889 | 0.31988 | 0.2905 | 0.14111
XXX | yyy | 0.00097 | 0.00119 | 0.00184 | 0.00229 | 0.00425 | 0.00161 | 0.28 | 0.017273 | 1.7082 | 0.92519 | 1.2544 | 0.98047 | 0.60664 | 0.48152 | 0.25538 | 0.44502 | 0.48951 | 0.5291 | 0.39059 | 0.30913 | 0.13158
XXX | yyy | 0.00091 | 0.00102 | 0.00151 | 0.0019 | 0.0028 | 0.00179 | 0.36429 | 0.017074 | 1.6977 | 0.91178 | 1.7174 | 1.4656 | 0.94169 | 0.73671 | 0.48535 | 0.48625 | 0.88718 | 0.97302 | 0.70499 | 0.54932 | 0.35401
XXX | yyy | 0.00229 | 0.00346 | 0.00537 | 0.00649 | 0.00907 | 0.00638 | 0.38148 | 0.017038 | 1.6958 | 0.90928 | 2.2871 | 1.4829 | 0.93065 | 0.76269 | 0.5347 | 1.1948 | 0.25624 | 0.28181 | 0.37001 | 0.34867 | 0.29796
XXX | yyy | 0.00163 | 0.0017 | 0.00255 | 0.00309 | 0.00515 | 0.00268 | 0.3301 | 0.01715 | 1.7018 | 0.91698 | 1.3003 | 1.2045 | 0.77539 | 0.63301 | 0.37386 | 0.25091 | 0.8686 | 0.94725 | 0.6464 | 0.52099 | 0.27761
XXX | yyy | 0.0008 | 0.0008 | 0.00121 | 0.00147 | 0.00269 | 0.00122 | 0.2974 | 0.017229 | 1.7059 | 0.92225 | 1.5505 | 1.4817 | 0.93365 | 0.75744 | 0.40516 | 0.23616 | 1.1429 | 1.2392 | 0.81174 | 0.65049 | 0.31136
XXX | yyy | 0.00109 | 0.00136 | 0.0022 | 0.00268 | 0.00389 | 0.00182 | 0.34961 | 0.017106 | 1.6994 | 0.91397 | 1.2911 | 0.98989 | 0.58301 | 0.47128 | 0.31568 | 0.49332 | 0.44805 | 0.49022 | 0.34342 | 0.28197 | 0.18356
XXX | yyy | 0.00136 | 0.00213 | 0.00381 | 0.0047 | 0.00655 | 0.00282 | 0.32519 | 0.017162 | 1.7024 | 0.91775 | 1.4784 | 0.9172 | 0.49758 | 0.39955 | 0.2812 | 0.8128 | 0.089988 | 0.098053 | 0.11349 | 0.10965 | 0.10279
XXX | yyy | 0.0093 | 0.00799 | 0.00727 | 0.00444 | 0.00208 | 0.00017 | 3.8413 | 0.01545 | 1.6144 | 0.78309 | 0.034949 | 0.032441 | 0.026128 | 0.037551 | 0.061735 | 0.011774 | 0.011211 | 0.014316 | 0.0053435 | 0.0008692 | 0.00014882
XXX | yyy | 0.0031 | 0.00247 | 0.00269 | 0.00234 | 0.0017 | 0.00013 | 1.4529 | 0.015974 | 1.6408 | 0.82877 | 0.091613 | 0.092513 | 0.063681 | 0.065663 | 0.072213 | 0.019055 | 0.055617 | 0.067108 | 0.039542 | 0.026629 | 0.0095286
XXX | yyy | 0.00206 | 0.00158 | 0.00175 | 0.0016 | 0.0015 | 0.00029 | 1.0533 | 0.01621 | 1.6528 | 0.84791 | 0.13703 | 0.14529 | 0.10009 | 0.099182 | 0.086634 | 0.018006 | 0.10254 | 0.12093 | 0.076547 | 0.060604 | 0.024203
XXX | yyy | 0.00359 | 0.003 | 0.00341 | 0.00292 | 0.00235 | 0.0004 | 1.2766 | 0.016066 | 1.6455 | 0.83631 | 0.10172 | 0.10111 | 0.070045 | 0.074595 | 0.077071 | 0.021923 | 0.060917 | 0.072841 | 0.044575 | 0.034623 | 0.013944
XXX | yyy | 0.00483 | 0.00402 | 0.00439 | 0.00375 | 0.00265 | 0.00024 | 1.517 | 0.015945 | 1.6393 | 0.82632 | 0.080479 | 0.080139 | 0.057534 | 0.061228 | 0.071362 | 0.018174 | 0.045956 | 0.055615 | 0.033806 | 0.022483 | 0.0088147
XXX | yyy | 0.00441 | 0.00404 | 0.00411 | 0.00314 | 0.00185 | 0.00014 | 2.1838 | 0.015718 | 1.6279 | 0.80703 | 0.067192 | 0.058739 | 0.042664 | 0.049551 | 0.065778 | 0.024588 | 0.022436 | 0.027801 | 0.015732 | 0.008474 | 0.0020498
XXX | yyy | 0.0045 | 0.0041 | 0.00402 | 0.00295 | 0.00169 | 0.00018 | 2.426 | 0.015661 | 1.625 | 0.802 | 0.06198 | 0.053996 | 0.040079 | 0.048161 | 0.064915 | 0.023134 | 0.019659 | 0.024512 | 0.013823 | 0.0075602 | 0.0014107
[12 empty] | 0.35934 | 0.23992 | 0.13606 | 0.10702 | 0.10591
[12 empty] | 2.0276 | 1.2075 | 0.58951 | 0.35612 | 0.2882
[12 empty] | 3.1015 | 1.9427 | 0.99141 | 0.60709 | 0.48615
[12 empty] | 1.675 | 0.99567 | 0.46425 | 0.28459 | 0.23515
[12 empty] | 0.99959 | 0.6266 | 0.29867 | 0.18398 | 0.15327
[12 empty] | 0.25753 | 0.17732 | 0.10318 | 0.088259 | 0.093826
[12 empty] | 0.24894 | 0.17041 | 0.10014 | 0.086791 | 0.09249
[12 empty] | 1.8971 | 1.1802 | 0.59392 | 0.36598 | 0.29815
[12 empty] | 5.0401 | 2.1315 | 0.92456 | 0.53862 | 0.43387
[12 empty] | 2.0387 | 1.1924 | 0.54436 | 0.29891 | 0.2366
[12 empty] | 1.2771 | 0.75919 | 0.35048 | 0.20371 | 0.17356
[12 empty] | 0.73385 | 0.53872 | 0.28627 | 0.17242 | 0.1486
[12 empty] | 0.61457 | 0.44419 | 0.23622 | 0.15291 | 0.1349
[12 empty] | 0.46298 | 0.35231 | 0.17733 | 0.12695 | 0.1191
[12 empty] | 0.40052 | 0.29224 | 0.16475 | 0.11999 | 0.11193
[12 empty] | 0.37519 | 0.28616 | 0.16907 | 0.12118 | 0.11216
[12 empty] | 0.52959 | 0.3989 | 0.22848 | 0.14625 | 0.13098
[12 empty] | 0.71155 | 0.50972 | 0.27772 | 0.17025 | 0.14539
[12 empty] | 0.62175 | 0.47177 | 0.26778 | 0.16673 | 0.14228
[12 empty] | 2.134 | 1.4722 | 0.79113 | 0.45713 | 0.37215
[12 empty] | 0.67433 | 0.5377 | 0.31775 | 0.18758 | 0.15413
[12 empty] | 0.47458 | 0.39042 | 0.22561 | 0.14493 | 0.13171
[12 empty] | 0.4295 | 0.34527 | 0.20195 | 0.13626 | 0.12333
[12 empty] | 0.93426 | 0.71161 | 0.41136 | 0.237 | 0.19065
[12 empty] | 0.52431 | 0.40698 | 0.2292 | 0.1456 | 0.13196
[12 empty] | 0.5 | 0.41507 | 0.24932 | 0.15648 | 0.13637
[12 empty] | 0.57058 | 0.42975 | 0.23724 | 0.14908 | 0.13433
[12 empty] | 0.47226 | 0.33768 | 0.18667 | 0.12842 | 0.11983
[12 empty] | 0.47643 | 0.31545 | 0.15517 | 0.1136 | 0.11143
[12 empty] | 0.90371 | 0.70742 | 0.34295 | 0.19234 | 0.16455
[12 empty] | 1.1444 | 0.85012 | 0.3731 | 0.20622 | 0.17482
[12 empty] | 2.213 | 1.3411 | 0.66259 | 0.37469 | 0.31229
[12 empty] | 0.48415 | 0.36833 | 0.19663 | 0.13304 | 0.12431
[12 empty] | 0.67455 | 0.5195 | 0.30204 | 0.18143 | 0.15192
[12 empty] | 0.31128 | 0.21323 | 0.086594 | 0.086016 | 0.089559
[12 empty] | 0.16304 | 0.12192 | 0.052502 | 0.062679 | 0.073286
[12 empty] | 0.1347 | 0.11242 | 0.062608 | 0.065627 | 0.074628
[12 empty] | 0.10077 | 0.087953 | 0.058942 | 0.061606 | 0.071046
[12 empty] | 0.20425 | 0.20175 | 0.13913 | 0.099502 | 0.099161
[12 empty] | 0.031697 | 0.026528 | 0.023997 | 0.045587 | 0.060864
[12 empty] | 0.032797 | 0.027636 | 0.025464 | 0.047136 | 0.061299
[12 empty] | 0.0351 | 0.028754 | 0.024567 | 0.046479 | 0.061006
[12 empty] | 0.071476 | 0.061241 | 0.048171 | 0.056742 | 0.0676
[12 empty] | 0.082719 | 0.071183 | 0.054396 | 0.059784 | 0.069461
[12 empty] | 0.094281 | 0.075818 | 0.053372 | 0.060021 | 0.068368
[12 empty] | 0.16329 | 0.15508 | 0.10431 | 0.084098 | 0.087206
[12 empty] | 0.17638 | 0.16438 | 0.1094 | 0.084 | 0.09018
[12 empty] | 0.053135 | 0.045471 | 0.036423 | 0.050545 | 0.063683
[12 empty] | 0.03168 | 0.027755 | 0.025419 | 0.046527 | 0.061239
[12 empty] | 0.089228 | 0.075425 | 0.054848 | 0.060411 | 0.069439
[12 empty] | 0.21984 | 0.23461 | 0.16095 | 0.11027 | 0.10673
[12 empty] | 0.13284 | 0.12393 | 0.084122 | 0.070425 | 0.078299
[12 empty] | 0.11646 | 0.097277 | 0.071253 | 0.068915 | 0.076044
[12 empty] | 0.069466 | 0.059103 | 0.047176 | 0.055069 | 0.06625
[12 empty] | 0.053436 | 0.041444 | 0.032704 | 0.049031 | 0.063186
[12 empty] | #DIV/0! | #DIV/0! | #DIV/0! | #DIV/0! | #DIV/0!
[12 empty] | #DIV/0! | #DIV/0! | #DIV/0! | #DIV/0! | #DIV/0!
[12 empty] | #DIV/0! | #DIV/0! | #DIV/0! | #DIV/0! | #DIV/0!
[12 empty] | #DIV/0! | #DIV/0! | #DIV/0! | #DIV/0! | #DIV/0!
[12 empty] | #DIV/0! | #DIV/0! | #DIV/0! | #DIV/0! | #DIV/0!
[12 empty] | #DIV/0! | #DIV/0! | #DIV/0! | #DIV/0! | #DIV/0!
[12 empty] | #DIV/0! | #DIV/0! | #DIV/0! | #DIV/0! | #DIV/0!
[12 empty] | #DIV/0! | #DIV/0! | #DIV/0! | #DIV/0! | #DIV/0!
[12 empty] | #DIV/0! | #DIV/0! | #DIV/0! | #DIV/0! | #DIV/0!
[12 empty] | #DIV/0! | #DIV/0! | #DIV/0! | #DIV/0! | #DIV/0!
[12 empty] | #DIV/0! | #DIV/0! | #DIV/0! | #DIV/0! | #DIV/0!
[12 empty] | #DIV/0! | #DIV/0! | #DIV/0! | #DIV/0! | #DIV/0!
[12 empty] | #DIV/0! | #DIV/0! | #DIV/0! | #DIV/0! | #DIV/0!
[12 empty] | #DIV/0! | #DIV/0! | #DIV/0! | #DIV/0! | #DIV/0!
[12 empty] | #DIV/0! | #DIV/0! | #DIV/0! | #DIV/0! | #DIV/0!
[12 empty] | 1.8447 | 1.409 | 0.84337 | 0.60857 | 0.48972
[12 empty] | 1.3573 | 1.1633 | 0.40699 | 0.29823 | 0.18494
[12 empty] | 0.79306 | 0.7303 | 0.47243 | 0.32259 | 0.27175
[12 empty] | 1.3977 | 0.95431 | 0.36722 | 0.23292 | 0.17492
[12 empty] | 0.75291 | 0.62951 | 0.37706 | 0.2528 | 0.20776
[12 empty] | 0.55463 | 0.4828 | 0.32462 | 0.19592 | 0.17269
[12 empty] | 1.2855 | 1.1627 | 0.72191 | 0.43862 | 0.34291
[12 empty] | 1.4512 | 1.0743 | 0.63098 | 0.47804 | 0.38629
[12 empty] | 1.2238 | 1.0573 | 0.82382 | 0.52787 | 0.47722
[12 empty] | 1.0109 | 0.85617 | 0.60938 | 0.43763 | 0.35765
[12 empty] | 0.71954 | 0.50922 | 0.3234 | 0.26282 | 0.2418
[12 empty] | 0.5989 | 0.41736 | 0.24828 | 0.17635 | 0.15117
[12 empty] | 0.42942 | 0.30267 | 0.18052 | 0.1305 | 0.11702
[12 empty] | 0.32019 | 0.22604 | 0.13947 | 0.10823 | 0.10326
[12 empty] | 0.29582 | 0.21242 | 0.12962 | 0.10263 | 0.098971
[12 empty] | 0.24211 | 0.18033 | 0.11482 | 0.09333 | 0.0921
[12 empty] | 0.47618 | 0.35808 | 0.22872 | 0.17128 | 0.15813
[12 empty] | 0.2187 | 0.17686 | 0.12373 | 0.09771 | 0.095918
[12 empty] | 0.16949 | 0.12972 | 0.088798 | 0.079062 | 0.083938
[12 empty] | 0.16859 | 0.12431 | 0.083052 | 0.075967 | 0.081619
[12 empty] | 0.39218 | 0.38107 | 0.33685 | 0.30206 | 0.29528
[12 empty] | 0.43528 | 0.38322 | 0.29487 | 0.26312 | 0.26197
[12 empty] | 0.35117 | 0.33482 | 0.31234 | 0.34535 | 0.36422
[12 empty] | 0.56518 | 0.48866 | 0.36947 | 0.3418 | 0.34611
[12 empty] | 0.51542 | 0.42892 | 0.27502 | 0.20388 | 0.18685
[12 empty] | 0.34295 | 0.29008 | 0.16445 | 0.11786 | 0.11145
[12 empty] | 0.25862 | 0.19404 | 0.10286 | 0.085622 | 0.085466
[12 empty] | 0.20135 | 0.168 | 0.11259 | 0.091444 | 0.090616
[12 empty] | 0.19505 | 0.15853 | 0.10294 | 0.087512 | 0.086424
[12 empty] | 0.6739 | 0.47868 | 0.27838 | 0.21607 | 0.2004
[12 empty] | 0.32859 | 0.22583 | 0.13644 | 0.12166 | 0.12137
[12 empty] | 0.16566 | 0.12848 | 0.0844 | 0.077468 | 0.083298
[12 empty] | 0.5103 | 0.46961 | 0.32927 | 0.23226 | 0.21793
[12 empty] | 0.2126 | 0.1672 | 0.10249 | 0.085563 | 0.089658
[12 empty] | 0.17972 | 0.13545 | 0.084359 | 0.076126 | 0.082208
[12 empty] | #DIV/0! | #DIV/0! | #DIV/0! | #DIV/0! | #DIV/0!
[12 empty] | #DIV/0! | #DIV/0! | #DIV/0! | #DIV/0! | #DIV/0!
[12 empty] | 0.20539 | 0.29787 | 0.20856 | 0.17035 | 0.15432
[12 empty] | 0.17141 | 0.23213 | 0.16052 | 0.13605 | 0.1306
[12 empty] | 0.13645 | 0.13079 | 0.081947 | 0.070656 | 0.080242
[12 empty] | 0.1312 | 0.16555 | 0.11223 | 0.091131 | 0.093004
[12 empty] | 0.32521 | 0.62813 | 0.44499 | 0.3079 | 0.2332
[12 empty] | 0.11382 | 0.10252 | 0.066214 | 0.062394 | 0.076307
[12 empty] | 0.1468 | 0.23114 | 0.15676 | 0.12205 | 0.11684
[12 empty] | #DIV/0! | #DIV/0! | #DIV/0! | #DIV/0! | #DIV/0!
[12 empty] | 0.2277 | 0.35135 | 0.24359 | 0.19311 | 0.16939
[12 empty] | 0.14937 | 0.22347 | 0.14699 | 0.12039 | 0.11707
[12 empty] | 0.26256 | 0.43849 | 0.30944 | 0.23321 | 0.19286
[12 empty] | 0.25547 | 0.41052 | 0.28427 | 0.22257 | 0.18732
[12 empty] | 0.23905 | 0.33213 | 0.24064 | 0.19824 | 0.17356
[12 empty] | #DIV/0! | #DIV/0! | #DIV/0! | #DIV/0! | #DIV/0!
[12 empty] | 0.1336 | 0.059611 | 0.044054 | 0.049161 | 0.065955
[12 empty] | 0.12615 | 0.070949 | 0.049331 | 0.052087 | 0.06831
[12 empty] | 0.12011 | 0.12877 | 0.088668 | 0.083084 | 0.089242
[12 empty] | 0.14699 | 0.051465 | 0.038678 | 0.046133 | 0.063941
[12 empty] | 0.20478 | 0.29441 | 0.21099 | 0.17047 | 0.15372
[12 empty] | 0.30271 | 0.54673 | 0.38754 | 0.27966 | 0.21299
[12 empty] | 0.12463 | 0.061822 | 0.044129 | 0.050554 | 0.067015
[12 empty] | 0.11684 | 0.086222 | 0.056327 | 0.058228 | 0.072492
[12 empty] | 0.1997 | 0.28078 | 0.19366 | 0.16291 | 0.14993
[12 empty] | 0.17919 | 0.24507 | 0.17049 | 0.14351 | 0.13603
[12 empty] | 0.11047 | 0.087892 | 0.059806 | 0.060612 | 0.07419
[12 empty] | 0.14626 | 0.14668 | 0.10215 | 0.099939 | 0.10624
[12 empty] | 0.19814 | 0.29569 | 0.20019 | 0.16393 | 0.15013
[12 empty] | 0.34058 | 0.5704 | 0.4077 | 0.30861 | 0.23137
[12 empty] | 0.12602 | 0.061354 | 0.042079 | 0.049021 | 0.066468
[12 empty] | 0.13016 | 0.066738 | 0.047038 | 0.05217 | 0.067619
[12 empty] | 0.14289 | 0.051093 | 0.041495 | 0.048649 | 0.064605
[12 empty] | #DIV/0! | #DIV/0! | #DIV/0! | #DIV/0! | #DIV/0!
[12 empty] | 0.13444 | 0.039613 | 0.025968 | 0.03254 | 0.061132
[12 empty] | 0.14477 | 0.028555 | 0.023523 | 0.033791 | 0.060731
[12 empty] | 0.14414 | 0.055033 | 0.041481 | 0.049122 | 0.065023
[12 empty] | 0.13928 | 0.069789 | 0.056294 | 0.059068 | 0.069347
[12 empty] | 0.14054 | 0.063752 | 0.047137 | 0.052344 | 0.06678
[12 empty] | 0.13963 | 0.039667 | 0.033648 | 0.043417 | 0.062786
[12 empty] | 0.13264 | 0.18849 | 0.12172 | 0.10357 | 0.10436
[12 empty] | 0.14442 | 0.047581 | 0.037476 | 0.046131 | 0.063749
[12 empty] | 0.1341 | 0.052074 | 0.036972 | 0.044055 | 0.064075
[12 empty] | 0.12216 | 0.045098 | 0.029259 | 0.03652 | 0.062483
[12 empty] | 0.11244 | 0.14407 | 0.087188 | 0.07706 | 0.086755
[12 empty] | 0.11404 | 0.078972 | 0.053163 | 0.056948 | 0.071478
[12 empty] | 0.13909 | 0.066305 | 0.050061 | 0.055037 | 0.067834
[12 empty] | 0.1431 | 0.088142 | 0.058723 | 0.061925 | 0.071735
[12 empty] | 0.13721 | 0.061378 | 0.046448 | 0.051606 | 0.066551
[12 empty] | #DIV/0! | #DIV/0! | #DIV/0! | #DIV/0! | #DIV/0!
[12 empty] | 0.1433 | 0.026042 | 0.025113 | 0.036963 | 0.060949
[12 empty] | 0.14267 | 0.018807 | 0.019506 | 0.031145 | 0.060178
[12 empty] | 0.14268 | 0.04267 | 0.036511 | 0.045484 | 0.063265
[12 empty] | 0.15006 | 0.015188 | 0.012899 | 0.021777 | 0.059709
[12 empty] | 0.14384 | 0.049632 | 0.032596 | 0.038539 | 0.062357
[12 empty] | #DIV/0! | #DIV/0! | #DIV/0! | #DIV/0! | #DIV/0!
[12 empty] | 0.15996 | 0.048662 | 0.038188 | 0.047446 | 0.063541
[12 empty] | 0.14931 | 0.080516 | 0.058401 | 0.06115 | 0.070364
[12 empty] | 0.13989 | 0.080409 | 0.04482 | 0.047394 | 0.066719
[12 empty] | 0.25867 | 0.56959 | 0.35844 | 0.24752 | 0.19727
[12 empty] | 0.14879 | 0.035009 | 0.029424 | 0.040231 | 0.061759
[12 empty] | 0.25166 | 0.42099 | 0.29596 | 0.22328 | 0.1863
[12 empty] | 0.11479 | 0.099662 | 0.069987 | 0.068192 | 0.07793
[12 empty] | 0.1336 | 0.076971 | 0.056094 | 0.059424 | 0.070579
[12 empty] | 0.15396 | 0.055879 | 0.042551 | 0.04952 | 0.064734
[12 empty] | 0.18165 | 0.25367 | 0.16903 | 0.14492 | 0.13783
[12 empty] | #DIV/0! | #DIV/0! | #DIV/0! | #DIV/0! | #DIV/0!
[12 empty] | 0.16309 | 0.27575 | 0.17421 | 0.13572 | 0.12757
[12 empty] | 0.12685 | 0.1887 | 0.12577 | 0.095488 | 0.098478
[12 empty] | 0.14081 | 0.16648 | 0.11505 | 0.090935 | 0.092013
[12 empty] | 0.14185 | 0.096154 | 0.058316 | 0.05804 | 0.071375
[12 empty] | 0.15897 | 0.18576 | 0.12122 | 0.096258 | 0.093415
[12 empty] | 0.13994 | 0.15047 | 0.10322 | 0.08511 | 0.08783
[12 empty] | 0.13573 | 0.20651 | 0.12862 | 0.099999 | 0.10016
[12 empty] | 0.14124 | 0.2923 | 0.17784 | 0.12327 | 0.11479
[12 empty] | 0.20746 | 0.54398 | 0.38459 | 0.20566 | 0.1681
[12 empty] | 0.29835 | 1.1461 | 0.7371 | 0.32246 | 0.23853
[12 empty] | 0.23832 | 0.56837 | 0.3384 | 0.22804 | 0.18738
[12 empty] | 0.14557 | 0.099757 | 0.053321 | 0.049778 | 0.068548
[12 empty] | 0.149 | 0.10809 | 0.060633 | 0.057744 | 0.071729
[12 empty] | 0.12703 | 0.06561 | 0.029757 | 0.030627 | 0.061792
[12 empty] | 0.13588 | 0.10751 | 0.065799 | 0.063191 | 0.074785
[12 empty] | 0.12265 | 0.13701 | 0.084681 | 0.076086 | 0.08424
[12 empty] | 0.25508 | 0.5079 | 0.344 | 0.23907 | 0.19333
[12 empty] | 0.15021 | 0.071664 | 0.04026 | 0.042235 | 0.064114
[12 empty] | 0.15609 | 0.085492 | 0.041703 | 0.040705 | 0.06403
[12 empty] | 0.16532 | 0.23879 | 0.13301 | 0.090465 | 0.095769
[12 empty] | 0.17586 | 0.1936 | 0.12814 | 0.1059 | 0.095327
[12 empty] | 0.10307 | 0.17202 | 0.10555 | 0.0834 | 0.084852
[12 empty] | 0.1648 | 0.27056 | 0.17243 | 0.13646 | 0.12863
[12 empty] | 0.14426 | 0.08417 | 0.046514 | 0.047133 | 0.066649
[12 empty] | #DIV/0! | #DIV/0! | #DIV/0! | #DIV/0! | #DIV/0!
[12 empty] | 0.16193 | 0.18328 | 0.085081 | 0.076373 | 0.083187
[12 empty] | 0.19161 | 0.32013 | 0.20157 | 0.16263 | 0.14856
[12 empty] | 0.19929 | 0.31447 | 0.20605 | 0.16767 | 0.15238
[12 empty] | 0.25703 | 0.43913 | 0.29064 | 0.22719 | 0.18924
[12 empty] | 0.22622 | 0.38021 | 0.24788 | 0.19642 | 0.17085
[12 empty] | 0.17293 | 0.27751 | 0.17148 | 0.14186 | 0.13421
[12 empty] | 0.24325 | 0.40693 | 0.26903 | 0.2125 | 0.1809
[12 empty] | #DIV/0! | #DIV/0! | #DIV/0! | #DIV/0! | #DIV/0!
[12 empty] | 0.13473 | 0.13148 | 0.079282 | 0.072613 | 0.080811
[12 empty] | 0.12968 | 0.18306 | 0.10587 | 0.087624 | 0.092893
[12 empty] | 0.12864 | 0.13456 | 0.080209 | 0.072296 | 0.081737
[12 empty] | 0.13195 | 0.21287 | 0.12478 | 0.098906 | 0.10041
[12 empty] | 0.1386 | 0.23483 | 0.13895 | 0.10702 | 0.10504
[12 empty] | 0.15246 | 0.34706 | 0.22469 | 0.13647 | 0.12198
[12 empty] | 0.16319 | 0.34666 | 0.21323 | 0.14438 | 0.13032
[12 empty] | 0.21146 | 0.41897 | 0.26055 | 0.1925 | 0.16569
[12 empty] | 0.2005 | 0.40784 | 0.25561 | 0.18204 | 0.15849
[12 empty] | 0.14645 | 0.28356 | 0.17441 | 0.12551 | 0.11743
[12 empty] | 0.17428 | 0.32524 | 0.21143 | 0.15305 | 0.13841
[12 empty] | 0.14849 | 0.35425 | 0.19675 | 0.12727 | 0.12402
[12 empty] | 0.15715 | 0.26424 | 0.16545 | 0.1287 | 0.12205
[12 empty] | 0.14026 | 0.22711 | 0.13726 | 0.11215 | 0.11021
[12 empty] | 0.16511 | 0.35292 | 0.21151 | 0.14954 | 0.13517
[12 empty] | 0.17198 | 0.33803 | 0.19651 | 0.14941 | 0.13719
[12 empty] | 0.1399 | 0.18912 | 0.11587 | 0.093144 | 0.094741
[12 empty] | 0.15262 | 0.12092 | 0.078522 | 0.071361 | 0.077703
[12 empty] | 0.14242 | 0.096388 | 0.058897 | 0.058689 | 0.071572
[12 empty] | 0.11116 | 0.218 | 0.13974 | 0.095308 | 0.091846
[12 empty] | 0.13821 | 0.22357 | 0.1459 | 0.10123 | 0.10354
[12 empty] | 0.12151 | 0.20124 | 0.1377 | 0.099745 | 0.096779
[12 empty] | 0.11967 | 0.13289 | 0.086271 | 0.0764 | 0.084523
[12 empty] | #DIV/0! | #DIV/0! | #DIV/0! | #DIV/0! | #DIV/0!
[12 empty] | 0.18528 | 0.30146 | 0.19088 | 0.1548 | 0.14321
[12 empty] | 0.17529 | 0.286 | 0.17966 | 0.14569 | 0.13642
[12 empty] | 0.34394 | 0.6497 | 0.42935 | 0.31981 | 0.23997
[12 empty] | 0.15193 | 0.23605 | 0.14076 | 0.11997 | 0.11797
[12 empty] | 0.21801 | 0.38483 | 0.23702 | 0.18894 | 0.16667
[12 empty] | 0.81419 | 2.0005 | 1.2645 | 0.8453 | 0.45125
[12 empty] | 1.3503 | 6.1564 | 2.831 | 1.5616 | 0.68758
[12 empty] | 0.1888 | 0.3372 | 0.2047 | 0.16079 | 0.14659
[12 empty] | 0.16008 | 0.25593 | 0.14812 | 0.12493 | 0.12158
[12 empty] | 0.16661 | 0.10555 | 0.066229 | 0.065304 | 0.072769
[12 empty] | 0.17832 | 0.13842 | 0.067882 | 0.063584 | 0.073636
[12 empty] | 0.27698 | 0.43787 | 0.30262 | 0.24116 | 0.19767
[12 empty] | 0.14093 | 0.1718 | 0.11104 | 0.10239 | 0.10602
[12 empty] | 0.14858 | 0.19543 | 0.12858 | 0.11382 | 0.11432
[12 empty] | 0.22527 | 0.5178 | 0.10939 | 0.096599 | 0.096513
[12 empty] | 1.1408 | 2.7068 | 1.8213 | 1.1982 | 0.53101
[12 empty] | #DIV/0! | #DIV/0! | #DIV/0! | #DIV/0! | #DIV/0!
[12 empty] | 0.13025 | 0.11675 | 0.071866 | 0.067741 | 0.07793
[12 empty] | 0.15769 | 0.12983 | 0.076763 | 0.070957 | 0.077703
[12 empty] | 0.2365 | 0.33552 | 0.23794 | 0.1969 | 0.17215
[12 empty] | 0.20153 | 0.25353 | 0.080856 | 0.074706 | 0.081477
[12 empty] | 0.18204 | 0.13059 | 0.05958 | 0.056586 | 0.070219
[12 empty] | 0.16296 | 0.099029 | 0.057555 | 0.057127 | 0.069761
[12 empty] | 0.16485 | 0.29785 | 0.17709 | 0.13937 | 0.13066
[12 empty] | 0.16572 | 0.27718 | 0.16304 | 0.13434 | 0.12827
[12 empty] | 0.14127 | 0.25155 | 0.11334 | 0.093562 | 0.09825
[12 empty] | 0.13222 | 0.17568 | 0.098491 | 0.085033 | 0.090308
[12 empty] | 0.18443 | 0.31279 | 0.19507 | 0.15554 | 0.14321
[12 empty] | 0.34839 | 0.67263 | 0.43854 | 0.32552 | 0.2438
[12 empty] | 0.23349 | 0.44095 | 0.27235 | 0.20871 | 0.17833
[12 empty] | 0.16657 | 0.39433 | 0.21336 | 0.15419 | 0.13893
[12 empty] | 0.17621 | 0.36279 | 0.20782 | 0.15718 | 0.14256
[12 empty] | 0.36927 | 0.66453 | 0.46529 | 0.34316 | 0.24966